## cover
Conclusion

## 1. FOGOffset&MSG
from ME TPI reports, pick out the stability failed HI, retest the TPI.
then, keep the HI no moved, do the DFS
get the MicStabilityFOGOffset to be reference
combine it with MSG
| Name | FinalFrontMicStabilityFOGOffset
| 1800801007 | 1800801005 | 1800801010
| 4 | 4 | 4
| Name | FinalBackMicStabilityFOGOffset
| 1800801007 | 1800801005 | 1800801010
| 4 | 4 | 4
| Name | MicStabEXPOffAGCICFG
| 1800801007 | 1800801005 | 1800801010
| 1 | 1 | 1
VA877-DW stability failure
| Name | FinalFrontMicStabilityFOGOffset |  | and the unstable frequency can match the MSG_DFS
| 1800801240 | 1800801239 |  |  | #240: 3981 or 5012
| 1 | 0 |  |  | #239: 3981 or 5012
| Name | FinalBackMicStabilityFOGOffset
| 1800801240 | 1800801239
| 4 | 4
| Name | MicStabEXPOffAGCICFG
| 1800801240 | 1800801239
| 1 | 1
change the jig to Delhi, the result is the same
so jig is not the root cause
do the MicStabilityFOGOffset and MSG_DFS have connection?
[6 empty] | Name | FinalFrontMicStabilityFOGOffset
[6 empty] | 1800801007 | 1800801005 | 1800801010
[6 empty] | 4 | 4 | 4
[6 empty] | 1800801240 | 1800801239
[6 empty] | 1 | 0
[6 empty] | Name | FinalBackMicStabilityFOGOffset
[6 empty] | 1800801007 | 1800801005 | 1800801010
[6 empty] | 4 | 4 | 4
[6 empty] | 1800801240 | 1800801239
[6 empty] | 4 | 4
it seems their offset are same, but the MSG_DFS is different.
so this offset is for a reference when HI is stable
LS977-DW stability failure
[9 empty] | Name | FinalFrontMicStabilityFOGOffset
[9 empty] | 1458 | 2564 | 3568 | 0037
[9 empty] | 3 | 0 | 2 | 4
[9 empty] | Name | FinalBackMicStabilityFOGOffset
[9 empty] | 1458 | 2564 | 3568 | 0037
[9 empty] | 4 | 2 | 4 | 4
[9 empty] | Name | MicStabEXPOffAGCICFG
[9 empty] | 1458 | 2564 | 3568 | 0037
[9 empty] | 1 | 1 | 1 | 1
using the Delhi Jig
check if it can improve the performance
[9 empty] | Name | FinalFrontMicStabilityFOGOffset
[9 empty] | 3568 | Delhi Jig
[9 empty] | 2 | 4
[9 empty] | Name | FinalBackMicStabilityFOGOffset
[9 empty] | 3568 | Delhi Jig
[9 empty] | 4 | 4
[9 empty] | Name | FinalFrontMicStabilityFOGOffset
[9 empty] | 2564 | Delhi Jig
[9 empty] | 0 | 0
[9 empty] | Name | FinalBackMicStabilityFOGOffset
[9 empty] | 2564 | Delhi Jig
[9 empty] | 2 | 2
prove it again: jig is not the root cause
FOGOffset can be a reference to judge whether stability fail or not
but the difference between FOGoffset and MSG are not aligned

## 2. RS_vs_SH skin
compare the stability of Resound and beltone skin
FinalFrontMicStabilityFOGOffset
[13 empty] | BT | P5#458 | P6#240 | P6#239 | P6#237 | P6#238 | P6#236
[14 empty] | 1 | 1 | 0 | 2 | 4 | 4
[13 empty] | RS | P6#564 | P6#568 | P6#037
[14 empty] | 0 | 3 | 4
peak frequency:
[13 empty] | RS | 3k-4k Hz
[13 empty] | BT | 4k-5k Hz
FinalBackMicStabilityFOGOffset
[13 empty] | BT | P5#458 | P6#240 | P6#239 | P6#237 | P6#238 | P6#236
[14 empty] | 4 | 4 | 4 | 4 | 4 | 4
[13 empty] | RS | P6#564 | P6#568 | P6#037
[14 empty] | 1 | 4 | 4
replace failed BT HI skin with passed RS
P6 | FinalFrontMicStabilityFOGOffset | [10 empty] | P6 | FinalBackMicStabilityFOGOffset
#037_original | 4 | [10 empty] | #037_original | 4
#037_with BT skin | 3 | [10 empty] | #037_with BT skin | 4
#037_recover | 4 | [10 empty] | #037_recover | 4
#037_replace 2 | 0 | [10 empty] | #037_replace 2 | 1
#037_replace 3 | 4 | [10 empty] | #037_replace 3 | 2
#037_replace 4 | 0 | [10 empty] | #037_replace 4 | 2
#037_recover_2 | 4 | [10 empty] | #037_recover_2 | 4
first time, replace the skin with BT, the stability go worse a little bit
then recover to RS, stability return ok
replace to BT again, and repeat the disassembly, the performance not good
after several time skin replacement, once recover to RS skin, stability is good
For these two housing, RS is better ( RS:+1=1p)
replace failed BT HI skin with RS
P6 | FinalFrontMicStabilityFOGOffset | [10 empty] | P6 | FinalBackMicStabilityFOGOffset
#240_original | 1 | [10 empty] | #240_original | 4
#240_with RS skin | 4 | [10 empty] | #240_with RS skin | 4
#240_recover | 4 | [10 empty] | #240_recover | 4
#240_replace 2 | 4 | [10 empty] | #240_replace 2 | 4
#240_replace 3 | 4 | [10 empty] | #240_replace 3 | 4
#240_recover_2 | 4 | [10 empty] | #240_recover_2 | 4
replace with this RS skin, stability become better obviously
recover to BT skin, stability problem seems fixed, the peak frequency shift
replace to RS several times, MSG keeps higher than BT
recover to BT again, the MSG lower
For these two housing, RS is better (RS:+1=2p)
replace the #240 failed HI with another RS skin
P6 | FinalFrontMicStabilityFOGOffset | [10 empty] | P6 | FinalBackMicStabilityFOGOffset
#240_original | 1 | [10 empty] | #240_original | 4
#240_with RS skin | 4 | [10 empty] | #240_with RS skin | 4
#240_RS SkinHook | 4 | [10 empty] | #240_RS SkinHook | 4
#240_recover2BT | 3 | [10 empty] | #240_recover2BT | 4
HI #240 failed in front stability originally
replace with RS shell, it can pass the test
keep RS shell, replace the hook with the RS one, stability is good
recover to original shell and hook, front mic failed
test uses another RS skin, same conclusion, this BT skin is worse (RS:+1=3p)
P6 | FinalFrontMicStabilityFOGOffset | [10 empty] | P6 | FinalBackMicStabilityFOGOffset
#564_original | 0 | [10 empty] | #564_original | 1
#564_with BT skin | 0 | [10 empty] | #564_with BT skin | 0
#564_BT SkinHook | 1 | [10 empty] | #564_BT SkinHook | 0
#564_recover2RS | 0 | [10 empty] | #564_recover2RS | 3
athough this HI failed the test
but replacing with BT skin makes stability of #564 worse
in a way, we can make the conclusion:
there is some problem in #240 skin
trying to find which part makes #240 skin worse
#236 vs #240:
they can pass both, but #236 is better a lot
between #236 and #240, swap their component to figure out root cause
swap hook: no obviouse impact on stability performance
swap shell: MSG drop down a lot, shell of #240 is worse
swap shell and also pin: no big change from pin
root cause is the shell of #240
focus on shell part of #240
replace the top shell of #240, the MSG will be better a lot
replace the bottom one, performance will worse but good enough
recover to the original shell, MSG will be back
that means most contribution is from top shell, for #240
we can see it from #236, only swap the top shell will make stability worse
guess: the root cause is the foam on the mic inlet
#240 mic foam is not so good with others, shown below
need to be verified in sheet 5
more samples on comparision of RS vs SH
notice: both RS & SH devices have been labeled, means some defect in them
stability of RS housing is better than SH from this comparision
choosing devices from our inventory, this can be as random
same frame with different housing to check which housing is better
|  | P6 | P6 | P6 | P5 | P5 | P5 | P5 | P5 | P5 | P5 | P5
| RS | #564 | #568 | #094 | #030 | #145 | #518 | #177 | #448 | #045 | #533 | #153
| SH | #237 | #239 | #238 | #458 | #586 | #230 | #132 | #468 | #236 | #220 | #128
from the average curves, original Shanghai housing will be better replacing with Resound housing
if replacing RS housing with Shanghai, rear mic will be worse
but front mic has no obvious change for most frequency range, in high frequency, getting better surprisingly
next focus on the Top Housing, replace the mic inlet foam
the chosen devices are the most sentivity
check whether it is from mic inlet foam
(Front) SH1 : RS9
(Rear) SH0 : RS11
(Front) SH6 : RS4
(Rear) SH1 : RS10
Total scores
(Front) SH7 : RS13
(Rear) SH1 : RS21

## 3. new suspension
new design suspension: shorter one
get one device with new suspension, check its performance
seems no obvious improvement using this new suspension
old vs new suspension & frame; each 10 devices
compare with P6 old frame and suspension, new one improve the stability indeed
especially in the frequency range 3-5k Hz
new frame&susp
old frame&susp
update:
frame lid - no bump at the bottom which support suspension originally
shorter suspension neck
add a hole at neck bottom
no locating point on the suspension surface
find P5 old frame & suspension, make sure no impact from firmware
new suspension & frame has a little better performance than old
find more new suspension & frame devices to double check
although these P6 have defect, but they can be an reference
performance is better obviously
base on more samples to verify the conclustion: new suspension and frame improve the stability indeed.
find: except #012, all are new suspension also
just an reference, these P6 devices have defect

## 4. BT vs SH skin
all Beltone devices
from these Beltone devices, pick out one best #005 and one worst #337
disassemble HI, find foam on the mic inlet is distorted by long time compression
but #005 has the best performance, seems foam doesn't matter about stability
also swap the top shell of best and worst, performance doesn't change (below)
Beltone vs Shanghai
THE AVERAGE CURVES of 13 devices
base on this comparision, Beltone and Shanghai housing have similar performance
same frame, replace the TopHousing (SH vs. BT)
only need to pin & top housing, nothing else moved
| BT | #338 | #339 | #340 | #341 | #345 | #347 | #348 | #349 | #861 | #862
| SH | #236 | #237 | #238 | #129 | #586 | #230 | #132 | #468 | #220 | #128
procedure
original msg is measured
replace the top housing
only need to move the pin and top housing
nothing else moved
this can be as one-factor experiment
during disassembling, find most of rear mic foam is distorted more then front one
if rear mic is better
is it possible that longer inlet path or mayber less sound flux, makes it better?
until the distorted foam recover, measure the msg1
wait a long time, the foam will be distorted again, measure the msg2
if msg2 < msg1, long time distortion will make impact on the stability
… replace the mic inlet foam

## 5. SH improving
from shanghai housing, pick out one best and one worst to swap
front: #238 > #458 for almost frequency range
rear: #238 > #458, but not for 4-5k Hz
swap their top shell, no impact on front mic except high frequency
top housing of #458 is better
for rear mic, seems #458 is better also
only P6 samples will be considered next step
#238 vs. #239
original: #238 is better #239
swap their top shell, #238 go down. Then recover the shell, it go higher but didn't recover totally
#239 become better when recover its shell surprisingly
this is not a good example to verify the impact from top housing
#236 vs #239
from #236, replacing its top shell with #239, msg is worse indeed
and it can become good again when recovering the top shell
but, #239 didn't show this obviously
#239
#236
swap the TopHousing between best and worst ones
originally, #236 is better than #129 for whole frequency range
swap their top housing, for front mic in 3-5k Hz range, performance keeps #236>#129
but rear mic and other frequency range, seems no rule
replace the foam on the mic inlet - check what will happen
the HI chosen are the most sensitive (like replacing the Top housing will make a big change)