## cover
validate the proposal 2: cut off the HI and receiver holders, foam the frame
1 | use proposal2 jig, test in old jig frame, compare it with new frame.
2 | tear off the foam on the frame, test again, compare it with the foamed frame
3 | original jig as a reference, use new foam, define as foam2
4

## 1. proposal2_foam1
proposal 2 jig
foam1: attach a foam around the red line on frame
BUT, this comparision use different frame, the connect tightness between frame and jig may be different
so, next use same frame, just tear off the foam on the frame
found: the gap is not so big

## 2. foam2
switch to use original new design jig
will find most HI will fail, so use the proposal2 again. No foam
the failed HI can pass again in the proposal2 even no foam
now, use foam2 to isolate the vibration from frame
use this foam, the result will be very good